## Sheet1
Operation | Opcode | Format | Description
setMainFineResistorOffset | 0x02 | 1 byte, signed, ohms = 0.05 + 0.0001*value | LVPM Calibration value.
setMainCoarseResistorOffset | 0x11 | 1 byte, signed, ohms = 0.05 + 0.0001*value | LVPM Calibration value.
setUsbFineResistorOffset | 0x0D | 1 byte, signed, ohms = 0.05 + 0.0001*value | LVPM Calibration value.
setUsbCoarseResistorOffset | 0X12 | 1 byte, signed, ohms = 0.05 + 0.0001*value | LVPM Calibration value.
setAuxFineResistorOffset | 0X0E | 1 byte, signed, ohms = 0.05 + 0.0001*value | LVPM Calibration value.
setAuxCoarseResistorOffset | 0X13 | 1 byte, signed, ohms = 0.05 + 0.0001*value | LVPM Calibration value.
calibrateMainVoltage | 0X03 | NA, value ignored | Internal voltage calibration, affects accuracy of setMainVoltage
resetPowerMonitor | 0X05 | NA, value ignored | Reset the PIC. Causes disconnect.
setPowerupTime | 0X0C | 1 byte, signed | time in milliseconds that the powerup current limit is in effect.
setTemperatureLimit | 0X29 | 2 bytes, Signed Q7.8 format | sets the fan turn-on temperature.
setUsbPassthroughMode | 0X10 | 1 byte. Off = 0, On = 1, Auto = 2 | Sets USB Passthrough Mode
setMainFineScale | 0X1A | 4 bytes, unsigned | HVPM Calibration value
setMainCoarseScale | 0X1B | 4 bytes, unsigned | HVPM Calibration value
setUSBFineScale | 0X1C | 4 bytes, unsigned | HVPM Calibration value
setUSBCoarseScale | 0X1D | 4 bytes, unsigned | HVPM Calibration value
setAuxFineScale | 0X1E | 4 bytes, unsigned | HVPM Calibration value
setAuxCoarseScale | 0X1F | 4 bytes, unsigned | HVPM Calibration value
setVoltageChannel | 0X23 | 1 byte | 0 = Main & USB voltage measurement, 1 = Main & Aux Voltage Measurements
SetPowerUpCurrentLimit | 0X43 | 2 bytes, HV Amps = 15.625*(1.0-powerupCurrentLimit/65535) LV amps = 8.0*(1.0-powerupCurrentLimit/1023.0) | Current limit from power on until setPowerupTime
SetRunCurrentLimit | 0X44 | 2 bytes, HV Amps = 15.625*(1.0-powerupCurrentLimit/65535) LV amps = 8.0*(1.0-powerupCurrentLimit/1023.0) | current limit from setPowerUpTime until power off.
setMainVoltage | 0X41 | 4 bytes, voltage = value / 1048576 | set and enable output voltage
SetMainFineZeroOffset | 0X42 | 4 bytes, signed. | Zero-level offset correction. Used exclusivly in HVPM
SetMainCoarseZeroOffset | 0X25 | 4 bytes, signed. | Zero-level offset correction. Used exclusivly in HVPM
SetUSBFineZeroOffset | 0X26 | 4 bytes, signed. | Zero-level offset correction. Used exclusivly in HVPM
SetUSBCoarseZeroOffset | 0X27 | 4 bytes, signed. | Zero-level offset correction. Used exclusivly in HVPM
FirmwareVersion | 0X28 | 1 byte, unsigned | Read-only, firmware version number.
ProtocolVersion | 0XC0 | 1 byte, unsigned | Read-only, protocol version number
HardwareModel | 0XC1 | 1 byte, unsigned | Read-only. 0 = unknown, 1 = LVPM, 2 = HVPM.